## io_1
#Top: ios Floorplan: io_1 Part: xc7z020clg484-1 |  |  |  |  | Propagation in outer layers (ps/inch): |  |  | 148.267
#Generated by: tomg on: Fri Nov 18 09:46:53 2016 |  |  |  |  | Propagation in inner layers (ps/inch): |  |  | 164.943
#Build: Vivado v2014.4 by: xbuild on: Tue Nov 18 18:29:27 MST 2014
IO Bank | Pin Number | IOB Alias | Site Type | Min Trace Delay (ps) | Max Trace Delay (ps) | Average Trace | Tolerance
| F3 | IOPAD_X1Y72 | PS_DDR_DRST_B_502 | 35.933 | 36.294 | 36.1135 | 0.361
| D1 | IOPAD_X1Y32 | PS_DDR_DQ0_502 | 65.363 | 66.02 | 65.6915 | 0.657
| C3 | IOPAD_X1Y33 | PS_DDR_DQ1_502 | 67.741 | 68.422 | 68.0815 | 0.681
| B2 | IOPAD_X1Y34 | PS_DDR_DQ2_502 | 67.272 | 67.949 | 67.6105 | 0.677
| D3 | IOPAD_X1Y35 | PS_DDR_DQ3_502 | 59.3 | 59.896 | 59.598 | 0.596
| B1 | IOPAD_X1Y28 | PS_DDR_DM0_502 | 74.037 | 74.781 | 74.409 | 0.744
| C2 | IOPAD_X1Y68 | PS_DDR_DQS_P0_502 | 68.926 | 69.618 | 69.272 | 0.692
| D2 | IOPAD_X1Y64 | PS_DDR_DQS_N0_502 | 67.327 | 68.004 | 67.6655 | 0.677
| E3 | IOPAD_X1Y36 | PS_DDR_DQ4_502 | 71.163 | 71.878 | 71.5205 | 0.715
| E1 | IOPAD_X1Y37 | PS_DDR_DQ5_502 | 64.024 | 64.667 | 64.3455 | 0.643
| F2 | IOPAD_X1Y38 | PS_DDR_DQ6_502 | 56.463 | 57.03 | 56.7465 | 0.567
| F1 | IOPAD_X1Y39 | PS_DDR_DQ7_502 | 57.903 | 58.485 | 58.194 | 0.582
| G2 | IOPAD_X1Y40 | PS_DDR_DQ8_502 | 59.383 | 59.979 | 59.681 | 0.596
| G1 | IOPAD_X1Y41 | PS_DDR_DQ9_502 | 56.932 | 57.504 | 57.218 | 0.572
| L1 | IOPAD_X1Y42 | PS_DDR_DQ10_502 | 75.029 | 75.783 | 75.406 | 0.754
| L2 | IOPAD_X1Y43 | PS_DDR_DQ11_502 | 71.26 | 71.976 | 71.618 | 0.716
| H3 | IOPAD_X1Y29 | PS_DDR_DM1_502 | 58.793 | 59.384 | 59.0885 | 0.591
| H2 | IOPAD_X1Y69 | PS_DDR_DQS_P1_502 | 69.456 | 70.154 | 69.805 | 0.698
| J2 | IOPAD_X1Y65 | PS_DDR_DQS_N1_502 | 71.992 | 72.716 | 72.354 | 0.724
| L3 | IOPAD_X1Y44 | PS_DDR_DQ12_502 | 63.803 | 64.444 | 64.1235 | 0.641
| K1 | IOPAD_X1Y45 | PS_DDR_DQ13_502 | 59.175 | 59.77 | 59.4725 | 0.595
| J1 | IOPAD_X1Y46 | PS_DDR_DQ14_502 | 51.589 | 52.108 | 51.8485 | 0.519
| K3 | IOPAD_X1Y47 | PS_DDR_DQ15_502 | 67.041 | 67.715 | 67.378 | 0.674
| F4 | IOPAD_X1Y18 | PS_DDR_A13_502 | 70.85 | 71.562 | 71.206 | 0.712
| H4 | IOPAD_X1Y16 | PS_DDR_A12_502 | 51.003 | 51.516 | 51.2595 | 0.513
| G5 | IOPAD_X1Y15 | PS_DDR_A11_502 | 51.905 | 52.427 | 52.166 | 0.522
| J3 | IOPAD_X1Y14 | PS_DDR_A10_502 | 43.62 | 44.058 | 43.839 | 0.438
| H5 | IOPAD_X1Y13 | PS_DDR_A9_502 | 53.411 | 53.947 | 53.679 | 0.536
| J5 | IOPAD_X1Y12 | PS_DDR_A8_502 | 50.285 | 50.79 | 50.5375 | 0.505
| J6 | IOPAD_X1Y11 | PS_DDR_A7_502 | 45.28 | 45.735 | 45.5075 | 0.455
| J7 | IOPAD_X1Y10 | PS_DDR_A6_502 | 50.294 | 50.799 | 50.5465 | 0.505
| K5 | IOPAD_X1Y9 | PS_DDR_A5_502 | 48.188 | 48.673 | 48.4305 | 0.485
| K6 | IOPAD_X1Y8 | PS_DDR_A4_502 | 58.87 | 59.462 | 59.166 | 0.592
| L4 | IOPAD_X1Y7 | PS_DDR_A3_502 | 42.898 | 43.329 | 43.1135 | 0.431
| N4 | IOPAD_X1Y25 | PS_DDR_CKP_502 | 62.216 | 62.841 | 62.5285 | 0.625
| N5 | IOPAD_X1Y24 | PS_DDR_CKN_502 | 59.34 | 59.936 | 59.638 | 0.596
| K4 | IOPAD_X1Y6 | PS_DDR_A2_502 | 42.061 | 42.484 | 42.2725 | 0.423
| M5 | IOPAD_X1Y5 | PS_DDR_A1_502 | 46.895 | 47.366 | 47.1305 | 0.471
| M4 | IOPAD_X1Y4 | PS_DDR_A0_502 | 44.461 | 44.908 | 44.6845 | 0.447
| M6 | IOPAD_X1Y21 | PS_DDR_BA2_502 | 50.935 | 51.447 | 51.191 | 0.512
| L6 | IOPAD_X1Y20 | PS_DDR_BA1_502 | 60.452 | 61.059 | 60.7555 | 0.607
| L7 | IOPAD_X1Y19 | PS_DDR_BA0_502 | 49.068 | 49.561 | 49.3145 | 0.493
| P5 | IOPAD_X1Y131 | PS_DDR_ODT_502 | 64.592 | 65.241 | 64.9165 | 0.649
| P6 | IOPAD_X1Y27 | PS_DDR_CS_B_502 | 80.877 | 81.69 | 81.2835 | 0.813
| V3 | IOPAD_X1Y23 | PS_DDR_CKE_502 | 122.913 | 124.149 | 123.531 | 1.236
| R4 | IOPAD_X1Y1 | PS_DDR_WE_B_502 | 107.729 | 108.811 | 108.27 | 1.082
| P3 | IOPAD_X1Y22 | PS_DDR_CAS_B_502 | 49.606 | 50.104 | 49.855 | 0.498
| R5 | IOPAD_X1Y133 | PS_DDR_RAS_B_502 | 81.806 | 82.628 | 82.217 | 0.822

## DDR board timings
Signal name | Pad delay (ps) | Outer layer (mil) | Inner layer and vias (mil) | Outer layer again (mil) | Via set 1 | Via set 2 | Outer layer (mil) |  | Total propagation |  | ps/mil in outer layer: | 0.14827 | Goals: | DQ/DM to DQS skew: | 73 | ps | 1600Mbs for 1033Mbs Zynq
PS_DDR_CKP_502 | 62.5285 | 22.271 | 647.232 |  | 24.315 |  | 22.271 |  | 183.9102 |  | ps/mil in inner layer: | 0.16494 |  | Address to CK: | 103 | ps | (UG933)
PS_DDR_CKN_502 | 59.638 | 22.271 | 665.054 |  | 24.315 |  | 22.271 |  | 183.9593 |  |  |  |  | CK equal or longer than DQS
| Delta: | 0.049114 | [5 empty] | Avg: | 183.9347 |  |  |  |  | Certainty on limit: | 0.5
219.855
Signal name | Pad delay (ps) | Outer layer (mil) | Inner layer and vias (mil) | Outer layer again (mil) | Via set 1 | Via set 2 | Outer layer (mil) |  | Total propagation | Avr CK relation | Needed length (mil) | Route? |  |  | Not routed |  | Routed
PS_DDR_A13_502 | 71.206 | 22.271 | 372.549 | 385.083 | 9.055 | 27.895 | 22.271 |  | 208.5438 | -24.6091 | -149.1977 |  | Min | 135.9864 | 0 | 0 | 208.5438 | 135.9864
PS_DDR_A12_502 | 51.2595 | 22.271 | 547.177 |  | 12.635 |  | 22.271 |  | 152.2847 | 31.65 | 191.8845 |  | Max | 212.429 | 0 |  | 152.2847 | 212.429
PS_DDR_A11_502 | 52.166 | 22.271 | 560.222 |  | 12.635 |  | 22.271 |  | 155.3429 | 28.5918 | 173.3436 |  |  |  | 0 |  | 155.3429
PS_DDR_A10_502 | 43.839 | 22.271 | 539.534 |  | 9.055 |  | 22.271 |  | 142.4226 | 41.5121 | 251.6757 |  |  |  | 0 |  | 142.4226
PS_DDR_A9_502 | 53.679 | 22.271 | 541.84 | 188.976 | 9.055 | 9.055 | 22.271 |  | 183.649 | 0.28577 | 1.7325 |  |  |  | 0 |  | 183.649
PS_DDR_A8_502 | 50.5375 | 22.271 | 570.171 |  | 12.635 |  | 22.271 |  | 155.3554 | 28.5793 | 173.2677 |  |  |  | 0 |  | 155.3554
PS_DDR_A7_502 | 45.5075 | 22.271 | 872.713 |  | 9.055 |  | 22.271 |  | 199.0466 | -15.1119 | -91.6189 |  |  |  | 0 |  | 199.0466
PS_DDR_A6_502 | 50.5465 | 22.271 | 452.688 |  | 12.635 |  | 22.271 |  | 135.9864 | 47.9483 | 290.6962 |  |  |  | 0 |  | 135.9864
PS_DDR_A5_502 | 48.4305 | 22.271 | 491.894 |  | 27.895 |  | 22.271 |  | 145.3713 | 38.5635 | 233.7988 |  |  |  | 0 |  | 145.3713
PS_DDR_A4_502 | 59.166 | 22.271 | 397.406 | 94.388 | 9.055 | 9.055 | 22.271 |  | 151.2883 | 32.6464 | 197.9255 |  |  |  | 0 |  | 151.2883
PS_DDR_A3_502 | 43.1135 | 22.271 | 807.646 |  | 27.895 |  | 22.271 |  | 192.1353 | -8.2006 | -49.7178 |  |  |  | 0 |  | 192.1353
PS_DDR_A2_502 | 42.2725 | 22.271 | 660.278 |  | 12.635 |  | 22.271 |  | 161.953 | 21.9818 | 133.2689 |  |  |  | 0 |  | 161.953
PS_DDR_A1_502 | 47.1305 | 22.271 | 732.727 |  | 27.895 |  | 22.271 |  | 183.795 | 0.13976 | 0.84734 |  |  |  | 0 |  | 183.795
PS_DDR_A0_502 | 44.6845 | 22.271 | 544.079 |  | 12.635 |  | 22.271 |  | 145.1987 | 38.736 | 234.8447 |  |  |  | 0 |  | 145.1987
PS_DDR_BA2_502 | 51.191 | 22.271 | 617.879 |  | 27.895 |  | 22.271 |  | 168.9121 | 15.0226 | 91.0777 |  |  |  | 0 |  | 168.9121
PS_DDR_BA1_502 | 60.7555 | 22.271 | 415.856 |  | 9.055 |  | 22.271 |  | 138.9393 | 44.9955 | 272.7941 |  |  |  | 0 |  | 138.9393
PS_DDR_BA0_502 | 49.3145 | 22.271 | 617.878 |  | 27.895 |  | 22.271 |  | 167.0354 | 16.8993 | 102.4554 |  |  |  | 0 |  | 167.0354
PS_DDR_ODT_502 | 64.9165 | 22.271 | 697.014 |  | 9.055 |  | 22.271 |  | 189.4753 | -5.5406 | -33.5908 |  |  |  | 0 |  | 189.4753
PS_DDR_CS_B_502 | 81.2835 | 22.271 | 463.66 |  | 9.055 |  | 63.551 |  | 173.4727 | 10.4621 | 63.4284 |  |  |  | 0 |  | 173.4727
PS_DDR_CKE_502 | 123.531 | 22.271 | 378.956 |  | 24.315 |  | 22.271 |  | 200.6624 | -16.7277 | -101.415 |  |  |  | 0 |  | 200.6624
PS_DDR_WE_B_502 | 108.27 | 22.271 | 573.336 |  | 9.055 |  | 22.271 |  | 212.429 | -28.4943 | -172.7521 |  |  |  | 0 |  | 212.429
PS_DDR_CAS_B_502 | 49.855 | 22.271 | 706.963 |  | 24.315 |  | 22.271 |  | 181.0889 | 2.8458 | 17.2535 |  |  |  | 0 |  | 181.0889
PS_DDR_RAS_B_502 | 82.217 | 22.271 | 625.52 |  | 24.315 |  | 22.271 |  | 200.0174 | -16.0827 | -97.5046 |  |  |  | 0 |  | 200.0174
| Delta: | 76.4426
| Routed delta: | 76.4426
Signal name | Pad delay (ps) | Outer layer (mil) | Inner layer and vias (mil) | Outer layer again (mil) | Via set 1 | Via set 2 | Outer layer (mil) |  | Total propagation | Avr CK relation | Needed length (mil) | Route? |  |  | Not routed |  | Routed
PS_DDR_DQ8_502 | 59.681 | 22.271 | 465.802 |  | 9.055 |  | 22.271 |  | 146.103 | 16.2529 | 98.5367 |  | Min | 142.1886 | 0 | 0 | 146.103 | 142.1886
PS_DDR_DQ9_502 | 57.218 | 22.271 | 571.986 |  | 12.635 |  | 22.271 |  | 162.3353 | 0.020638 | 0.12512 |  | Max | 183.4739 | 0 |  | 162.3353 | 183.4739
PS_DDR_DQ10_502 | 75.406 | 22.271 | 371.314 |  | 9.055 |  | 22.271 |  | 146.2429 | 16.1131 | 97.6887 |  |  |  | 0 |  | 146.2429
PS_DDR_DQ11_502 | 71.618 | 22.271 | 589.48 |  | 24.315 |  | 22.271 |  | 183.4739 | -21.1179 | -128.0318 |  |  |  | 0 |  | 183.4739
PS_DDR_DM1_502 | 59.0885 | 22.271 | 407.982 |  | 27.895 |  | 22.271 |  | 142.1886 | 20.1674 | 122.2688 |  |  |  | 0 |  | 142.1886
PS_DDR_DQS_P1_502 | 69.805 | 22.271 | 510.344 |  | 12.635 |  | 22.271 |  | 164.7549 | -2.3989 | -14.5441 |  |  |  | 0 |  | 164.7549
PS_DDR_DQS_N1_502 | 72.354 | 22.271 | 465.802 |  | 12.635 |  | 22.271 |  | 159.957 | 2.3989 | 14.5441 |  |  |  | 0 |  | 159.957
PS_DDR_DQ12_502 | 64.1235 | 22.271 | 445.046 |  | 27.895 |  | 22.271 |  | 153.337 | 9.0189 | 54.6791 |  |  |  | 0 |  | 153.337
PS_DDR_DQ13_502 | 59.4725 | 22.271 | 510.344 |  | 24.315 |  | 22.271 |  | 158.2755 | 4.0805 | 24.7388 |  |  |  | 0 |  | 158.2755
PS_DDR_DQ14_502 | 51.8485 | 22.271 | 595.607 |  | 9.055 |  | 22.271 |  | 159.6809 | 2.675 | 16.2178 |  |  |  | 0 |  | 159.6809
PS_DDR_DQ15_502 | 67.378 | 22.271 | 447.352 |  | 27.895 |  | 22.271 |  | 156.9719 | 5.3841 | 32.6421 |  |  |  | 0 |  | 156.9719
| Delta: | 41.2853 |  | Clock delta: | 4.7979
| Routed delta: | 41.2853 |  | Average clock propagation: | 162.3559
Signal name | Pad delay (ps) | Outer layer (mil) | Inner layer and vias (mil) | Outer layer again (mil) | Via set 1 | Via set 2 | Outer layer (mil) |  | Total propagation | Avr CK relation | Needed length (mil) | Route? |  |  | Not routed |  | Routed
PS_DDR_DQ0_502 | 65.6915 | 22.271 | 402.81 |  | 12.635 |  | 22.271 |  | 142.9044 | 2.6163 | 15.8616 |  | Min | 142.9044 | 0 | 0 | 142.9044 | 142.9044
PS_DDR_DQ1_502 | 68.0815 | 22.271 | 415.856 |  | 27.895 |  | 22.271 |  | 152.4803 | -6.9596 | -42.1942 |  | Max | 161.6051 | 0 |  | 152.4803 | 161.6051
PS_DDR_DQ2_502 | 67.6105 | 22.271 | 465.802 |  | 9.055 |  | 22.271 |  | 154.0325 | -8.5118 | -51.6047 |  |  |  | 0 |  | 154.0325
PS_DDR_DQ3_502 | 59.598 | 22.271 | 560.29 |  | 9.055 |  | 22.271 |  | 161.6051 | -16.0845 | -97.5153 |  |  |  | 0 |  | 161.6051
PS_DDR_DM0_502 | 74.409 | 22.271 | 434.306 |  | 9.055 |  | 22.271 |  | 155.636 | -10.1153 | -61.326 |  |  |  | 0 |  | 155.636
PS_DDR_DQS_P0_502 | 69.272 | 22.271 | 371.314 |  | 27.895 |  | 22.271 |  | 146.3239 | -0.80325 | -4.8699 |  |  |  | 0 |  | 146.3239
PS_DDR_DQS_N0_502 | 67.6655 | 22.271 | 371.314 |  | 27.895 |  | 22.271 |  | 144.7174 | 0.80325 | 4.8699 |  |  |  | 0 |  | 144.7174
PS_DDR_DQ4_502 | 71.5205 | 22.271 | 371.314 |  | 12.635 |  | 22.271 |  | 143.5384 | 1.9823 | 12.0182 |  |  |  | 0 |  | 143.5384
PS_DDR_DQ5_502 | 64.3455 | 22.271 | 494.992 |  | 9.055 |  | 22.271 |  | 155.5822 | -10.0615 | -61 |  |  |  | 0 |  | 155.5822
PS_DDR_DQ6_502 | 56.7465 | 22.271 | 511.579 |  | 12.635 |  | 22.271 |  | 151.9001 | -6.3794 | -38.6765 |  |  |  | 0 |  | 151.9001
PS_DDR_DQ7_502 | 58.194 | 22.271 | 528.794 |  | 9.055 |  | 22.271 |  | 155.0061 | -9.4854 | -57.5073 |  |  |  | 0 |  | 155.0061
| Delta: | 18.7007 |  | Clock delta: | 1.6065
| Routed delta: | 18.7007 |  | Average clock propagation: | 145.5207